## BOM
RP2350 HDMI Hexpansion - BOM tracker (1.0mm PCB, single-sided assembly)
Legend: yellow cells are yours to fill in. LCSC # format is C followed by digits (e.g. C12345 - placeholder format only). Check Basic/Extended and Stock in the JLCPCB parts library before committing to a footprint.
Section | Ref (KiCad) | Function | Suggested part / value | Package | Qty | Assemble? (Y/N) | LCSC # | Basic / Extended | Stock | Unit cost (USD) | Line total (USD) | Notes
Core | C1,C2,C3,C4,C5,C6,C7,C10,C11,C12,C20,C32,C33 | Decoupling | CL05B104KO5NNNC (100nF) | C0402 | 13 | Y | C1525 | Basic | 16407331 | 0.006
Core | C13,C14,C15 | Regulator caps | CL05A475MP5NRNC (4.7uF) | C0402 | 3 | Y | C23733 | Basic | 964426 | 0.0192
Core | C16,C21,C23,C25 | Bulk / regulator caps | CL10A106KP8NNNC (10uF) | C0603 | 4 | Y | C19702 | Basic | 5302559 | 0.0824
Core | C17,C18 | Crystal load caps | 0402CG150J500NT (15pF) | C0402 | 2 | Y | C1548 | Basic | 358497 | 0.0022
Core | J3 | SWD debug (RPi 3-pin) | BM03B-SRSS-TB(LF)(SN) (SWD) | CONN-SMD-3P-P1.00_BM03B-SRSS-TB-LF-SN | 1 | Y | C160389 | Extended | 8526 | 0.2686 |  | Vertical (top-entry) JST-SH
Core | L1 | RP2350 core regulator inductor | AOTA-B201610S3R3-101-T (3.3uH) | IND-SMD_L2.0-W1.6_AOTA-B201610S3R3-101-T | 1 | Y | C42411119 | Extended | 20758 | 0.2822 |  | Part named in the RP2350 hardware design guide
Core | R1,R36,R37,R38,R39 | Resistor | 0402WGF330JTCE (33R) | R0402 | 5 | Y | C25105 | Basic | 968914 | 0.001
Core | R2,R6,R40,R51 | Resistor | 0402WGF1001TCE (1k) | R0402 | 4 | Y | C11702 | Basic | 2610919 | 0.0011
Core | R3,R4,R7,R41 | Resistor | 0402WGF1002TCE (10k) | R0402 | 4 | Y | C25744 | Basic | 1256270 | 0.0029
Core | SW1,SW2 | BOOTSEL + RESET buttons | TS-1088-AR02016 (BOOTSEL/RESET) | SW-SMD_L3.9-W3.0-P4.45 | 2 | Y | C720477 | Basic | 877449 | 0.0557
Core | U1 | Microcontroller, 2 MB flash in package | RP2354A | QFN-60_L7.0-W7.0-P0.40-TL-EP3.4 | 1 | Y | C41378174 | Extended | 6193 | 1.3097 |  | Unit price from JLC list; you quoted GBP 1.00
Core | U9 | QSPI PSRAM 8 MB (hand-solder) | APS6404L-3SQR-SN | SOIC-8_L4.9-W3.9-P1.27-LS6.0-BL | 1 | N | C5333729 | Extended | 41 | 4.3423 |  | DNP. SOP-8 3.3 V part (the -ZR is USON-8). Buy separately for hand soldering
Core | U11 | Badge LS_A -> RUN open-drain buffer | SN74LVC1G07DBVR | SOT-23-5_L3.0-W1.7-P0.95-LS2.8-BR | 1 | Y | C7829 | Extended | 46270 | 0.0915 |  | Badge reset buffer, powered from the badge rail (no backfeed)
Core | Y1 | 12 MHz crystal | ABM8-272-T3 (12MHz) | CRYSTAL-SMD_4P-L3.2-W2.5-BL | 1 | Y | C20625731 | Extended | 18110 | 0.2938 |  | Crystal named in the RP2350 hardware design guide
USB-C input | C22,C24,C26 | Bulk caps | CL21A226MAQNNNE (22uF) | C0805 | 3 | Y | C45783 | Basic | 1734789 | 0.1185
USB-C input | D1 | VBUS TVS | SMF5.0A | SOD-123FL_L2.7-W1.8-LS3.8-RD | 1 | Y | C19077497 | Preferred | 969692 | 0.0273
USB-C input | J2 | USB-C receptacle (sink) | TYPE-C 16PIN 2MD(073) (USB-C) | USB-C-SMD_TYPE-C-16PIN-2MD-073 | 1 | Y | C2765186 | Extended | 1171811 | 0.0742 |  | Same part as the badge. Footprint drawn for 1.6 mm boards; check legs on 1.0 mm
USB-C input | L2 | Buck inductor | FTC252012S2R2MBCA (2.2uH) | IND-SMD_L2.5-W2.0_MHCHL2520 | 1 | Y | C5832372 | Extended | 773097 | 0.0341
USB-C input | R8,R9 | Resistor | 0402WGF5101TCE (5.1k) | R0402 | 2 | Y | C25905 | Basic | 2237664 | 0.0009
USB-C input | R10,R11 | Resistor | 0402WGF270JTCE (27R) | R0402 | 2 | Y | C25100 | Extended | 1738 | 0.001 |  | Low JLC stock (enough for small runs)
USB-C input | R12,R16,R17,R18,R34,R35 | Resistor | 0402WGF1003TCE (100k) | R0402 | 6 | Y | C25741 | Basic | 1535859 | 0.004
USB-C input | R13,R15 | Resistor | 0402WGF2202TCE (22k) | R0402 | 2 | Y | C25768 | Basic | 667275 | 0.0013
USB-C input | U3 | Buck 5V -> 3V3 (2 A) | TLV62569DBVR | SOT-23-5_L3.0-W1.7-P0.95-LS2.8-BR | 1 | Y | C141836 | Extended | 108275 | 0.0733
USB-C input | U8 | USB ESD | USBLC6-2SC6 | SOT-23-6_L2.9-W1.6-P0.95-LS2.8-BL | 1 | Y | C2687116 | Extended | 150192 | 0.0476
Power mux | R14 | Resistor | 0402WGF3302TCE (33k) | R0402 | 1 | Y | C25779 | Basic | 897525 | 0.0008
Power mux | U2 | Power mux, USB priority, reverse blocking | TPS2116DRLR | SOT-583-8_L2.1-W1.6-P0.50-LS1.6-BL | 1 | Y | C3235557 | Extended | 12811 | 0.5491
HDMI +5V boost | F1 | HDMI +5V resettable fuse | JK-SMD0805-020-30V (200mA PTC) | F0805 | 1 | Y | C516070 | Extended | 460152 | 0.031
HDMI +5V boost | L3 | Boost inductor | FTC252010S1R0MBCA (1uH) | IND-SMD_L2.5-W2.0_FTC252010S | 1 | Y | C5832356 | Extended | 259264 | 0.0396
HDMI +5V boost | R19 | Resistor | 0402WGF2003TCE (200k) | R0402 | 1 | Y | C25764 | Basic | 268738 | 0.0009
HDMI +5V boost | R20 | Resistor | 0402WGF2702TCE (27k) | R0402 | 1 | Y | C25771 | Preferred | 153614 | 0.0011
HDMI +5V boost | U4 | Boost 3V3 -> 5V for HDMI pin 18 | TPS61023DRLR | SOT-563_L1.6-W1.2-P0.50-LS1.6-BR | 1 | Y | C919459 | Extended | 16691 | 0.268
HDMI Type A | J1 | HDMI Type A receptacle | HDMI-001 19PCBTP (HDMI-A) | HDMI-SMD_19P-P0.50-H-F | 1 | Y | C138388 | Extended | 50039 | 0.2332 |  | Full-size HDMI Type A. Check fit on the board edge
HDMI Type A | U6,U7 | HDMI TMDS ESD (0.5 pF) | TPD4E05U06DQAR | USON-10_L2.5-W1.0-P0.50-BL | 2 | Y | C138714 | Extended | 94387 | 0.0819
Hexpansion edge connector | C29 | EEPROM decoupling | CL05B104KO5NNNC (100nF) | C0402 | 1 | N | C1525 | Basic | 16407331 | 0.006 |  | DNP with U10
Hexpansion edge connector | J6 | Hexpansion edge connector (PCB edge) | Hexpansion-Connector | hexpansion-edge-connector | 1 | N | [5 empty] | PCB edge fingers, no part
Hexpansion edge connector | U10 | Hexpansion ID EEPROM (fallback) | ZD24C64A-SSGMT (ZD24C64A (fallback)) | SOP-8_L4.9-W3.9-P1.27-LS6.0-BL | 1 | N | C2896793 | Extended | 6312 | 0.1419 |  | DNP. Fit only if EEPROM emulation fails
LEDs, test pads, mounting | H1,H2 | Mounting holes | MountingHole | MountingHole_2.2mm_M2_Pad_Via | 2 | N | [5 empty] | Bare pads
LEDs, test pads, mounting | LED1,LED2 | Power + status LEDs | KT-0603R (PWR/STATUS) | LED-SMD_L1.6-W0.8-R-RD | 2 | Y | C2286 | Basic | 8154450 | 0.0073
LEDs, test pads, mounting | LED3 | RGB status LED | SK6805MICRO-J | LED-SMD_4P-L2.7-W2.4_SK6805MICRO-J | 1 | Y | C2909056 | Extended | 38882 | 0.0899
LEDs, test pads, mounting | R52 | Resistor | 0402WGF3300TCE (330R) | R0402 | 1 | Y | C25104 | Basic | 732878 | 0.0012
LEDs, test pads, mounting | TP1 | Test pad | +3V3 | TestPoint_Pad_D1.0mm | 1 | N | [5 empty] | Bare pads
LEDs, test pads, mounting | TP2 | Test pad | V5_HDMI | TestPoint_Pad_D1.0mm | 1 | N
LEDs, test pads, mounting | TP3 | Test pad | GND | TestPoint_Pad_D1.0mm | 1 | N
Qwiic | J4 | Qwiic | SM04B-SRSS-TB(LF)(SN) (Qwiic) | CONN-SMD_4P-P1.00_SM04B-SRSS-TB-LF-SN | 1 | Y | C160404 | Extended | 7284 | 0.2262
Qwiic | JP1 | Qwiic pull-up solder jumper | Qwiic pull-ups | SolderJumper-2_P1.3mm_Bridged_RoundedPad1.0x1.5mm | 1 | N | [5 empty] | Bare copper jumper, cut to remove Qwiic pull-ups
Qwiic | R48,R49,R50 | Resistor | 0402WGF4701TCE (4.7k) | R0402 | 3 | Y | C25900 | Basic | 3285378 | 0.0011
Assembled line items
Unique Extended parts (setup fee each)
[10 empty] | Assembly setup fee (USD) | 8
[10 empty] | Extended fee per part (USD) | 3
Extended parts fee (USD)
Parts cost per board (USD)
[10 empty] | Boards in run | 5
Parts cost for run (USD)
Assumptions: setup fee and Extended fee are placeholders I entered (roughly typical JLCPCB figures, not verified) - update from the current JLCPCB pricing page. Board count is 5 as suggested; PCB fabrication and shipping/VAT are not included.